## SLMSURV3
SLALOM COURSE STANDARD THREE-POINT SURVEY REDUCTION (V3.42 JUL 2000) | [14 empty] | Approved by AWSA Tech Comm | [6 empty] | SLALOM COURSE SURVEY -- CORRECTION PLANNING -- (V3.42 JUL 2000) | [15 empty] | SLALOM COURSE SURVEY -- CORRECTION MOVEMENT MAP -- (V3.42 JUL 2000)
Okeeheelee Park North South (from island side) | [8 empty] | Survey Date: |  |  | 2008-04-30 |  |  | 2008-04-30 | [6 empty] | (F5) to A183 for Instructions & Help. | [7 empty] | Errors & Fixes shown in: | [7 empty] | Okeheelee Main Lake | [10 empty] | Survey Date: |  |  | 7/4/2003
[22 empty] | Print Range AA1..AO60 for this section. | [7 empty] | 0 | (0=Cm, 1=Inches)
(F5) to A183 for Instructions. | [6 empty] | Survey Baseline |  |  |  | A to B | B to C |  | A to C | [23 empty] | Objects to be Moved are indicated with surrounding ** | [13 empty] | Movemt Basis:
Prt Rng A1..T60 for this section. | [6 empty] | Lengths (Mtrs): |  |  |  | 108.95 | 150.437 |  | 259.387 | Derived Width Measures | [6 empty] | Error / Fix X-POS: - Toward Entrance, else Away | [9 empty] | Scroll right to Cell BA1 | [5 empty] | Move each flagged object by the displayed amount(s), | [13 empty] | -------------
259.387
Stakes are at South Gate, 4 ball going north, and North Gate | [13 empty] | 259.35
[15 empty] | from fitted centerline | [6 empty] | Orientation Width: - Narrower, else Wider | [9 empty] | for Correction Map ----> | [5 empty] | in the direction(s) indicated -- towards that number | [13 empty] | 0 | (0 = Cm,
|  | Angular Sighting Input Values | [7 empty] | Sighting |  | Transformed |  |  | (- is Narrow, + is Wide) | [22 empty] | and away from that object's Identification Code. | [14 empty] | 1=Inches)
Buoy | ---- | - | - | - | - | - | - | - | --- | Errors |  | Coordinates |  |  | ------------------------ | [6 empty] | Buoy | Initial Errors |  |  |  | Planned Fixes |  |  | Revised Errors |  |  | "To Fix" Sighting
Tar- | Station A |  |  | Station B |  |  | Station C |  |  | -------- |  | ------------- |  |  | Ideal |  | +/- | Width |  |  |  | Obj- | -------------- |  |  |  | ------------- |  |  | -------------- |  |  | fm Survey Station B
get: | Deg | Min | Sec | Deg | Min | Sec | Deg | Min | Sec | OK | Value | X-Pos |  | Width | Value |  | Limit | Error OK |  |  |  | ect: | X-Pos | Width | OK |  | X-Pos | Width |  | X-Pos | Width | OK | Dist | Deg | Min | Sec |  | Print Range |  |  |  |  | 0 | 0 | 0 | 0 | 0 | 0 | 0 | 0 | 0 | 0
----- | ---- | - | --- | ----- | - | --- | ----- | - | --- | --------- |  | ------ |  | ------ | ------ |  | ------ | -------- |  |  |  | ---- | ------ | -------- |  |  | ------ | ------ |  | ------ | -------- |  | ---- | ----- | - | --- |  | BA1..BW58 for |  |  |  |  | 0 | 0 | P2 | 0 | 0 | 0 | 0 | P1 | 0 | 0
P1 | 52 | 26 | 18 | 23 | 46 | 48 | 12 | 57 | 48 | 0 | 0.055798 | -55.0004 |  | 1.0701 | 1.15 |  | 0.115 | -0.07994 | 0 |  |  | P1 | -0.03656 | -7.994 | 0 |  |  |  |  | -0.03656 | -7.994 | 0 | 0 | 0 | 0 | 0 |  | this Section. |  |  |  |  | 0 | 0 | 0 | 0 | 0 | 0 | 0 | 0 | 0 | 0
P2 | 51 | 32 | 42 | 23 | 6 | 24 | 12 | 33 | 48 | 0 | 0.07021 | -55.0126 |  | 1.2433 | 1.15 |  | 0.115 | 0.09334 | 0 |  |  | P2 | -1.2563 | 9.334 | 0 |  |  |  |  | -1.2563 | 9.334 | 0 | 0 | 0 | 0 | 0
G1 | 89 | 16 | 42 | 33 | 48 | 54 | 15 | 46 | 42 | 0 | 0.033823 | -0.11605 |  | 1.2965 | 1.25 |  | 0.0625 | 0.046495 | 0 |  |  | G1 | -11.6045 | 4.6495 | 0 |  |  |  |  | -11.6045 | 4.6495 | 0 | 0 | 0 | 0 | 0
G2 | 89 | 16 | 36 | 32 | 54 | 36 | 15 | 16 | 12 | 0 | 0.025046 | -0.12595 |  | 1.2025 | 1.25 |  | 0.0625 | -0.047531 | 0 |  |  | G2 | -12.5949 | -4.7531 | 0 |  |  |  |  | -12.5949 | -4.7531 | 0 | 0 | 0 | 0 | 0 | [6 empty] | 0 | 0 | 0 | 0 | 0 | 0 | 0 | 0 | 0 | 0
G3 | 109 | 22 | 6 | 41 | 40 | 12 | 17 | 33 | 0 | 0 | 0.028584 | 26.7662 |  | 1.1861 | 1.15 |  | 0.115 | 0.036115 | 0 |  |  | G3 | -23.3845 | 3.6115 | 0 |  |  |  |  | -23.3845 | 3.6115 | 0 | 0 | 0 | 0 | 0 | [6 empty] | 0 | 0 | G2 | 0 | 0 | 0 | 0 | G1 | 0 | 0
G4 | 109 | 58 | 30 | 40 | 47 | 12 | 17 | 2 | 48 | 0 | 5.6382e-05 | 26.7733 |  | 1.0906 | 1.15 |  | 0.115 | -0.059363 | 0 |  |  | G4 | -22.674 | -5.9363 | 0 |  |  |  |  | -22.674 | -5.9363 | 0 | 0 | 0 | 0 | 0 | [6 empty] | 0 | 0 | 0 | 0 | 0 | 0 | 0 | 0 | 0 | 0
S1 | 113 | 8 | 6 | 36 | 29 | 30 | 14 | 42 | 18 | 0 | 0.026653 | 26.7886 |  | 11.4317 | 11.5 |  | 0.115 | -0.068261 | 0 |  |  | S1 | -21.1404 | -6.8261 | 0 |  |  |  |  | -21.1404 | -6.8261 | 0 | 0 | 0 | 0 | 0
S2 | 128 | 18 | 24 | 63 | 38 | 42 | 23 | 45 | 30 | 0 | 0.038814 | 67.8978 |  | 11.5008 | 11.5 |  | 0.115 | 0.00080707 | 0 |  |  | S2 | -10.2233 | 0.080707 | 0 |  |  |  |  | -10.2233 | 0.080707 | 0 | 0 | 0 | 0 | 0
G5 | 132 | 2 | 0 | 60 | 39 | 0 | 21 | 9 | 12 | 0 | 0.019237 | 67.8939 |  | 1.1881 | 1.15 |  | 0.115 | 0.03806 | 0 |  |  | G5 | -10.6075 | 3.806 | 0 |  |  |  |  | -10.6075 | 3.806 | 0 | 0 | 0 | 0 | 0 |  | 0 | 0 | 0 | 0 | 0 | 0 | 0 | 0 | 0 | 0 | 0 | 0 | 0 | 0 | 0
G6 | 132 | 57 | 18 | 59 | 54 | 18 | 20 | 33 | 30 | 0 | 0.019015 | 67.9155 |  | 1.1196 | 1.15 |  | 0.115 | -0.030421 | 0 |  |  | G6 | -8.4467 | -3.0421 | 0 |  |  |  |  | -8.4467 | -3.0421 | 0 | 0 | 0 | 0 | 0 |  | 0 | 0 | S1 | 0 | 0 | 0 | 0 | G4 | 0 | 0 | 0 | 0 | G3 | 0 | 0
G7 | 145 | 18 | 54 | 89 | 29 | 0 | 26 | 21 | 48 | 0 | 0.024502 | 109.066 |  | 1.1042 | 1.15 |  | 0.115 | -0.045846 | 0 |  |  | G7 | 6.6039 | -4.5846 | 0 |  |  |  |  | 6.6039 | -4.5846 | 0 | 0 | 0 | 0 | 0 |  | 0 | 0 | 0 | 0 | 0 | 0 | 0 | 0 | 0 | 0 | 0 | 0 | 0 | 0 | 0
G8 | 146 | 8 | 42 | 89 | 30 | 6 | 25 | 40 | 30 | 0 | 0.02574 | 109.0772 |  | 1.1645 | 1.15 |  | 0.115 | 0.014534 | 0 |  |  | G8 | 7.7221 | 1.4534 | 0 |  |  |  |  | 7.7221 | 1.4534 | 0 | 0 | 0 | 0 | 0
S3 | 150 | 7 | 0 | 89 | 31 | 0 | 22 | 25 | 6 | 0 | 0.017611 | 109.0415 |  | 11.5159 | 11.5 |  | 0.115 | 0.015885 | 0 |  |  | S3 | 4.146 | 1.5885 | 0 |  |  |  |  | 4.146 | 1.5885 | 0 | 0 | 0 | 0 | 0
S4 | 150 | 4 | 0 | 115 | 5 | 0 | 37 | 54 | 36 | 0 | 0.01144 | 150.0885 |  | 11.4845 | 11.5 |  | 0.115 | -0.015546 | 0 |  |  | S4 | 8.847 | -1.5546 | 0 |  |  |  |  | 8.847 | -1.5546 | 0 | 0 | 0 | 0 | 0 |  | 0 | 0 | 0 | 0 | 0 | 0 | 0 | 0 | 0 | 0 | 0 | 0 | 0 | 0 | 0 |  | 0 | 0 | 0 | 0 | 0
G9 | 153 | 10 | 54 | 118 | 9 | 30 | 34 | 28 | 30 | 0 | 0.012448 | 150.1899 |  | 1.1416 | 1.15 |  | 0.115 | -0.0084174 | 0 |  |  | G9 | 18.9895 | -0.84174 | 0 |  |  |  |  | 18.9895 | -0.84174 | 0 | 0 | 0 | 0 | 0 |  | 0 | 0 | TNL | 0 | 0 | 0 | 0 | G6 | 0 | 0 | 0 | 0 | G5 | 0 | 0 |  | 0 | 0 | S2 | 0 | 0
G10 | 153 | 53 | 12 | 118 | 55 | 42 | 33 | 40 | 24 | 0 | 0.0024919 | 150.2114 |  | 1.132 | 1.15 |  | 0.115 | -0.018026 | 0 |  |  | G10 | 21.1418 | -1.8026 | 0 |  |  |  |  | 21.1418 | -1.8026 | 0 | 0 | 0 | 0 | 0 |  | 0 | 0 | 0 | 0 | 0 | 0 | 0 | 0 | 0 | 0 | 0 | 0 | 0 | 0 | 0 |  | 0 | 0 | 0 | 0 | 0
G11 | 158 | 11 | 42 | 136 | 53 | 12 | 47 | 42 | 42 | 0 | 0.021214 | 191.0109 |  | 1.1244 | 1.15 |  | 0.115 | -0.025568 | 0 |  |  | G11 | 1.0866 | -2.5568 | 0 |  |  |  |  | 1.0866 | -2.5568 | 0 | 0 | 0 | 0 | 0
G12 | 158 | 47 | 42 | 137 | 45 | 36 | 46 | 51 | 42 | 0 | 0.00062381 | 191.0089 |  | 1.154 | 1.15 |  | 0.115 | 0.004025 | 0 |  |  | G12 | 0.88965 | 0.4025 | 0 |  |  |  |  | 0.88965 | 0.4025 | 0 | 0 | 0 | 0 | 0
S5 | 161 | 34 | 6 | 142 | 5 | 18 | 42 | 36 | 6 | 0 | 0.016459 | 191.0376 |  | 11.5121 | 11.5 |  | 0.115 | 0.012129 | 0 |  |  | S5 | 3.7632 | 1.2129 | 0 |  |  |  |  | 3.7632 | 1.2129 | 0 | 0 | 0 | 0 | 0 |  | 0 | 0 | 0 | 0 | 0 | 0 | 0 | 0 | 0 | 0 | 0 | 0 | 0 | 0 | 0
S6 | 159 | 22 | 30 | 144 | 32 | 54 | 71 | 58 | 42 | 0 | 0.0071925 | 232.0548 |  | 11.4401 | 11.5 |  | 0.115 | -0.059914 | 0 |  |  | S6 | 5.4779 | -5.9914 | 0 |  |  |  |  | 5.4779 | -5.9914 | 0 | 0 | 0 | 0 | 0 |  | 0 | 0 | S3 | 0 | 0 | 0 | 0 | G8 | 0 | 0 | 0 | 0 | G7 | 0 | 0
G13 | 161 | 38 | 36 | 147 | 54 | 0 | 69 | 50 | 54 | 0 | 0.01489 | 232.0562 |  | 1.1864 | 1.15 |  | 0.115 | 0.036371 | 0 |  |  | G13 | 5.6204 | 3.6371 | 0 |  |  |  |  | 5.6204 | 3.6371 | 0 | 0 | 0 | 0 | 0 |  | 0 | 0 | 0 | 0 | 0 | 0 | 0 | 0 | 0 | 0 | 0 | 0 | 0 | 0 | 0
G14 | 162 | 9 | 12 | 148 | 41 | 0 | 69 | 18 | 0 | 0 | 0.034693 | 232.0592 |  | 1.0912 | 1.15 |  | 0.115 | -0.05876 | 0 |  |  | G14 | 5.9231 | -5.876 | 0 |  |  |  |  | 5.9231 | -5.876 | 0 | 0 | 0 | 0 | 0
G15 | 163 | 22 | 18 | 152 | 42 | 6 | 89 | 12 | 12 | 0 | 0.05117 | 259.158 |  | 1.2116 | 1.25 |  | 0.0625 | -0.038398 | 0 |  |  | G15 | 15.7964 | -3.8398 | 0 |  |  |  |  | 15.7964 | -3.8398 | 0 | 0 | 0 | 0 | 0
G16 | 163 | 53 | 6 | 153 | 27 | 24 | 89 | 12 | 12 | 0 | 0.01149 | 259.1385 |  | 1.2783 | 1.25 |  | 0.0625 | 0.02829 | 0 |  |  | G16 | 13.8503 | 2.829 | 0 |  |  |  |  | 13.8503 | 2.829 | 0 | 0 | 0 | 0 | 0 | [6 empty] | 0 | 0 | 0 | 0 | 0 | 0 | 0 | 0 | 0 | 0 |  | 0 | 0 | 0 | 0 | 0
P15 | 166 | 2 | 54 | 159 | 8 | 48 | 124 | 38 | 12 | 0 | 0.019476 | 313.9509 |  | 1.0981 | 1.15 |  | 0.115 | -0.051948 | 0 |  |  | P15 | -4.9087 | -5.1948 | 0 |  |  |  |  | -4.9087 | -5.1948 | 0 | 0 | 0 | 0 | 0 | [6 empty] | 0 | 0 | G10 | 0 | 0 | 0 | 0 | G9 | 0 | 0 |  | 0 | 0 | S4 | 0 | 0
P16 | 166 | 26 | 12 | 159 | 41 | 54 | 125 | 27 | 12 | 0 | 0.00087728 | 313.9789 |  | 1.1308 | 1.15 |  | 0.115 | -0.019163 | 0 |  |  | P16 | -2.1101 | -1.9163 | 0 |  |  |  |  | -2.1101 | -1.9163 | 0 | 0 | 0 | 0 | 0 | [6 empty] | 0 | 0 | 0 | 0 | 0 | 0 | 0 | 0 | 0 | 0 |  | 0 | 0 | 0 | 0 | 0
TNL | 179 | 44 | 0 | 0 | 34 | 48 | 0 | 6 | 28 | 0 | 0.010773 | 74.3932 |  | 72.9783 | Angle: |  | 44.4034 | 0.40337 | 0 |  |  |  | ------ | ------ | [5 empty] | ------ | ------
TFR | 151 | 6 | 54 | 131 | 11 | 42 | 67 | 20 | 48 | 0 | 0.053854 | 212.1819 |  | 41.0787 | Angle: |  | 41.1743 | -2.8257 | 0 |  |  |  | 9.571 | 3.666 |  | <- Mean Abs Errs -> | Mean Abs Errs |  |  | 9.571 | 3.666 |  | Skier Buoys
BSLN | 180 | 0 | 0 | 180 | 0 | 0 | 0 | 0 | 0 | 0 | 0 | <- ACTUAL (Baseline Chks) DERIVED -> | [5 empty] | 0 | 0 | [13 empty] | Avg Width |  | OK |  |  | 0 | 0 | 0 | 0 | 0 | 0 | 0 | 0 | 0 | 0 | 0 | 0 | 0 | 0 | 0 |  | 0 | 0 | 0 | 0 | 0
----- | ---- | - | - | ----- | - | - | ----- | - | - |  | ------ | ------ |  | ------ | ------ |  | ------ | ------ |  |  |  | TNL | Angle: | 44.4034 | 0 |  |  |  |  | Angle: | 44.4034 | 0 | --------- |  | -- |  |  | 0 | 0 | S5 | 0 | 0 | 0 | 0 | G12 | 0 | 0 | 0 | 0 | G11 | 0 | 0 |  | 0 | 0 | TFR | 0 | 0
| Station B Deg: 359; Station B Min: 59; Station B Sec: Avg Sighting Error:; Station C Sec: 30 | 0.022675 |  | 0 | 11.4809 | Avg Width (R/C Min 11.48) | [6 empty] | TFR | Angle: | 41.1743 | 0 |  |  |  |  | Angle: | 41.1743 | 0 |  | 11.4809 | 0 |  |  | 0 | 0 | 0 | 0 | 0 | 0 | 0 | 0 | 0 | 0 | 0 | 0 | 0 | 0 | 0 |  | 0 | 0 | 0 | 0 | 0
| Station A Deg: Diagonal Distances and Errors; Station C Min: --- Derived Up-and-Down Course Distances and Computed Errors --- | [14 empty] | Derived Up-and-Down Course Distances and Computed Errors
Seg- | ------- | - | - | - | - | ---- |  |  | +/- |  | G2/G4/G6 Side |  |  | G1/G3/G5 Side |  |  | Thru Skier Buoys |  |  |  |  | Seg- |  | +/- |  |  | G2/G4/G6 Side |  |  | G1/G3/G5 Side |  |  | Thru Skier Buoys | [9 empty] | 0 | 0 | 0 | 0 | 0 | 0 | 0 | 0 | 0 | 0 |  | 0 | 0 | 0 | 0 | 0
ment | Actual | Ideal |  | Error | OK Lim |  | Ideal |  | Lim |  | Leng | Error OK |  | Leng | Error OK |  | Leng | Error OK |  |  |  | ment | Ideal | Lim |  |  | Leng | Error OK |  | Leng | Error OK |  | Leng | Error | OK | [7 empty] | 0 | 0 | G14 | 0 | 0 | 0 | 0 | G13 | 0 | 0 |  | 0 | 0 | S6 | 0 | 0
----- | ------ | ------- |  | ----- | -- --- |  |  | --- | ----- |  | ---- | --------- |  | ---- | --------- |  | ---- | --------- |  |  |  | ----- | --- | ----- |  |  | ---- | --------- |  | ---- | --------- |  | ---- | ----- | -- | [7 empty] | 0 | 0 | 0 | 0 | 0 | 0 | 0 | 0 | 0 | 0 |  | 0 | 0 | 0 | 0 | 0
G-S1 | 29.2556 | 29.347 |  | -0.091437 | 0 | .147 |  | 27 | .135 |  | 26.8992 | -0.10079 | 0 | 26.8822 | -0.1178 | 0 | 26.9096 | -0.090407 | 0 |  |  | G-S1 | 27 | .135 |  |  | 26.8992 | -0.10079 | 0 | 26.8822 | -0.1178 | 0 | 26.9096 | -0.090407 | 0
S1-2 | 47.073 | 47.011 |  | 0.061982 | 0 | .235 |  | 41 | .205 |  | 41.1423 | 0.14227 | 0 | 41.1278 | 0.12777 | 0 | 41.1092 | 0.10917 | 0 |  |  | S1-S2 | 41 | .205 |  |  | 41.1423 | 0.14227 | 0 | 41.1278 | 0.12777 | 0 | 41.1092 | 0.10917 | 0
S2-3 | 47.1442 | 47.011 |  | 0.13316 | 0 | .235 |  | 41 | .205 |  | 41.1617 | 0.16169 | 0 | 41.1721 | 0.17211 | 0 | 41.1437 | 0.14369 | 0 |  |  | S2-S3 | 41 | .205 |  |  | 41.1617 | 0.16169 | 0 | 41.1721 | 0.17211 | 0 | 41.1437 | 0.14369 | 0 | [7 empty] | 0 | 0 | 0 | 0 | 0 | 0 | 0 | 0 | 0 | 0
S3-4 | 47.0518 | 47.011 |  | 0.040808 | 0 | .235 |  | 41 | .205 |  | 41.1342 | 0.1342 | 0 | 41.1239 | 0.12386 | 0 | 41.047 | 0.04701 | 0 |  |  | S3-S4 | 41 | .205 |  |  | 41.1342 | 0.1342 | 0 | 41.1239 | 0.12386 | 0 | 41.047 | 0.04701 | 0 | [7 empty] | 0 | 0 | G16 | 0 | 0 | 0 | 0 | G15 | 0 | 0
S4-5 | 46.9646 | 47.011 |  | -0.046368 | 0 | .235 |  | 41 | .205 |  | 40.7975 | -0.20252 | 0 | 40.821 | -0.17903 | 0 | 40.9492 | -0.050838 | 0 |  |  | S4-S5 | 41 | .205 |  |  | 40.7975 | -0.20252 | 0 | 40.821 | -0.17903 | 0 | 40.9492 | -0.050838 | 0 | [7 empty] | 0 | 0 | 0 | 0 | 0 | 0 | 0 | 0 | 0 | 0
S5-6 | 47.0022 | 47.011 |  | -0.0087604 | 0 | .235 |  | 41 | .205 |  | 41.0503 | 0.050335 | 0 | 41.0453 | 0.045338 | 0 | 41.0171 | 0.017147 | 0 |  |  | S5-S6 | 41 | .205 |  |  | 41.0503 | 0.050335 | 0 | 41.0453 | 0.045338 | 0 | 41.0171 | 0.017147 | 0
S6-G | 29.4227 | 29.347 |  | 0.075693 | 0 | .147 |  | 27 | .135 |  | 27.0793 | 0.079271 | 0 | 27.1018 | 0.10176 | 0 | 27.0935 | 0.093454 | 0 |  |  | S6-G | 27 | .135 |  |  | 27.0793 | 0.079271 | 0 | 27.1018 | 0.10176 | 0 | 27.0935 | 0.093454 | 0
[43 empty] | 0 | 0 | 0 | 0 | 0 | 0 | 0 | 0 | 0 | 0
| Station A Sec: Left End Pre-Gate; Station C Min: 55; Station C Sec: .275 | 54.8866 | -0.11339 | 0 | 54.8843 | -0.11568 | 0 | NOTE - Measures |  |  |  |  | P1-G1 & P2-G2 .275 |  |  |  |  | 54.8866 | -0.11339 | 0 | 54.8843 | -0.11568 | 0 | NOTE - Measures | [9 empty] | 0 | 0 | P16 | 0 | 0 | 0 | 0 | P15 | 0 | 0
Calculated | Station A Sec: Right End Pre-Gate; Station C Min: 55; Station C Sec: .275 | 54.8404 | -0.1596 | 0 | 54.7929 | -0.20705 | 0 | Errs and Limits |  |  |  |  | G15-P15 & G16-P16 .275 |  |  |  |  | 54.8404 | -0.1596 | 0 | 54.7929 | -0.20705 | 0 | Errs and Limits | [9 empty] | 0 | 0 | 0 | 0 | 0 | 0 | 0 | 0 | 0 | 0
---------- | Station A Sec: Overall Course Length; Station C Min: 259; Station C Sec: .648 | 259.2645 | 0.26445 | 0 | 259.274 | 0.27401 | 0 | in this section |  |  |  |  | G1-G15 & G2-G16 .648 |  |  |  |  | 259.2645 | 0.26445 | 0 | 259.274 | 0.27401 | 0 | in this section
5 | Station A Deg: 2009-05-05; Station A Sec: Gate to 3rd Buoy; Station C Deg: 109/259ths; Station C Sec: .115 | 108.9271 | -0.18421 | 0 | 109.1821 | 0.066767 | 0 | all in Meters. |  |  |  |  | G1-G7 & G10-G16 .115 |  |  |  |  | 108.9271 | -0.18421 | 0 | 109.1821 | 0.066767 | 0 | all in Meters.
[23 empty] | -- Initial -- | [6 empty] | -- Revised -- |  |  |  | To Fix
Sightings converted to Fractional Radians | [10 empty] | --- Triangle Vertex Sines ---- |  |  |  |  | ------- Triangle Sides ------- | [6 empty] | Abs(Errs) | [6 empty] | Abs(Errs) |  |  |  | Sta B
Loc: | Station A Deg: Sta A; Station B Deg: Sta B; Station C Deg: Sta C | A-B | A-C |  | B-C | Largest |  | S A | S B |  | S C | "S" | Loc: | X-Pos | Width | [5 empty] | X-Pos | Width |  |  | Angle
----- | Station A Deg: -----; Station B Deg: -----; Station C Deg: ----- | ------ | ------ |  | ------ | ------ |  | ------ | ------ |  | ------ | ------ | ---- | ------ | ------ | [5 empty] | ------ | ------ |  |  | -----
P1 | Station A Deg: 0.91522; Station A Min: 1; Station B Deg: 0.41504; Station C Deg: 0.22625 | 0.47959 | 0.63574 |  | 0.18767 | 0.63574 |  | 0.075799 | 0.25678 |  | 0.1937 | 0.26314 | P1 | 0.03656 | 7.994 | [5 empty] | 0.03656 | 7.994 |  |  | 0
P2 | Station A Deg: 0.89963; Station A Min: 1; Station B Deg: 0.40329; Station C Deg: 0.21927 | 0.47621 | 0.62907 |  | 0.18298 | 0.62907 |  | 0.094967 | 0.32649 |  | 0.24716 | 0.33431 | P2 | 1.2563 | 9.334 | [5 empty] | 1.2563 | 9.334 |  |  | 0
G1 | Station A Deg: 1.5582; Station A Min: 1; Station B Deg: 0.59018; Station C Deg: 0.27538 | 0.82376 | 0.95882 |  | 0.30963 | 0.95882 |  | 0.042953 | 0.13301 |  | 0.11428 | 0.14512 | G1 | 11.6045 | 4.6495 | [5 empty] | 11.6045 | 4.6495 |  |  | 0
G2 | Station A Deg: 1.5582; Station A Min: 1; Station B Deg: 0.57439; Station C Deg: 0.26651 | 0.8326 | 0.96129 |  | 0.30304 | 0.96129 |  | 0.03154 | 0.10005 |  | 0.086657 | 0.10912 | G2 | 12.5949 | 4.7531 | [5 empty] | 12.5949 | 4.7531 |  |  | 0
G3 | Station A Deg: 1.9088; Station A Min: 1; Station B Deg: 0.72728; Station C Deg: 0.30631 | 0.9252 | 0.9995 |  | 0.40865 | 0.9995 |  | 0.036044 | 0.088159 |  | 0.081605 | 0.1029 | G3 | 23.3845 | 3.6115 | [5 empty] | 23.3845 | 3.6115 |  |  | 0
G4 | Station A Deg: 1.9194; Station A Min: 1; Station B Deg: 0.71186; Station C Deg: 0.29752 | 0.93475 | 0.99869 |  | 0.40259 | 0.99869 |  | 7.0452e-05 | 0.00017477 |  | 0.00016358 | 0.0002044 | G4 | 22.674 | 5.9363 | [5 empty] | 22.674 | 5.9363 |  |  | 0
S1 | Station A Deg: 1.9746; Station B Deg: 0.6369; Station C Deg: 0.25665 | 0.97295 | 0.9892 |  | 0.37115 | 0.9892 |  | 0.03196 | 0.085179 |  | 0.08378 | 0.10046 | S1 | 21.1404 | 6.8261 | [5 empty] | 21.1404 | 6.8261 |  |  | 0
S2 | Station A Deg: 2.2394; Station B Deg: 1.1108; Station C Deg: 0.41466 | 0.9038 | 0.96794 |  | 0.64127 | 0.96794 |  | 0.053962 | 0.08145 |  | 0.076052 | 0.10573 | S2 | 10.2233 | 0.080707 | [5 empty] | 10.2233 | 0.080707 |  |  | 0
G5 | Station A Deg: 2.3044; Station A Min: 1; Station B Deg: 1.0585; Station C Deg: 0.3692 | 0.94768 | 0.93433 |  | 0.63603 | 0.94768 |  | 0.025922 | 0.038079 |  | 0.038623 | 0.051312 | G5 | 10.6075 | 3.806 | [5 empty] | 10.6075 | 3.806 |  |  | 0
G6 | Station A Deg: 2.3205; Station A Min: 1; Station B Deg: 1.0455; Station C Deg: 0.35881 | 0.95656 | 0.92457 |  | 0.63401 | 0.95656 |  | 0.025863 | 0.037716 |  | 0.039021 | 0.0513 | G6 | 8.4467 | 3.0421 | [5 empty] | 8.4467 | 3.0421 |  |  | 0
G7 | Station A Deg: 2.5362; Station A Min: 1; Station B Deg: 1.5618; Station C Deg: 0.46013 | 0.82739 | 0.87503 |  | 0.89196 | 0.89196 |  | 0.039157 | 0.038414 |  | 0.036323 | 0.056947 | G7 | 6.6039 | 4.5846 | [5 empty] | 6.6039 | 4.5846 |  |  | 0
G8 | Station A Deg: 2.5507; Station A Min: 1; Station B Deg: 1.5621; Station C Deg: 0.44811 | 0.83526 | 0.86189 |  | 0.89746 | 0.89746 |  | 0.041629 | 0.039979 |  | 0.038744 | 0.060176 | G8 | 7.7221 | 1.4534 | [5 empty] | 7.7221 | 1.4534 |  |  | 0
S3 | Station A Deg: 2.62; Station B Deg: 1.5624; Station C Deg: 0.39127 | 0.87121 | 0.79124 |  | 0.92117 | 0.92117 |  | 0.030401 | 0.026113 |  | 0.028753 | 0.042634 | S3 | 4.146 | 1.5885 | [5 empty] | 4.146 | 1.5885 |  |  | 0
S4 | Station A Deg: 2.6192; Station B Deg: 2.0086; Station C Deg: 0.66165 | 0.57334 | 0.92616 |  | 0.97505 | 0.97505 |  | 0.025991 | 0.024688 |  | 0.015283 | 0.032981 | S4 | 8.847 | 1.5546 | [5 empty] | 8.847 | 1.5546 |  |  | 0
G9 | Station A Deg: 2.6735; Station A Min: 1; Station B Deg: 2.0623; Station C Deg: 0.6017 | 0.57391 | 0.87709 |  | 0.99393 | 0.99393 |  | 0.030048 | 0.026516 |  | 0.01735 | 0.036957 | G9 | 18.9895 | 0.84174 | [5 empty] | 18.9895 | 0.84174 |  |  | 0
G10 | Station A Deg: 2.6858; Station A Min: 1; Station B Deg: 2.0757; Station C Deg: 0.58771 | 0.57298 | 0.86416 |  | 0.99657 | 0.99657 |  | 0.0061031 | 0.0052922 |  | 0.003509 | 0.0074521 | G10 | 21.1418 | 1.8026 | [5 empty] | 21.1418 | 1.8026 |  |  | 0
G11 | Station A Deg: 2.761; Station A Min: 1; Station B Deg: 2.3891; Station C Deg: 0.83273 | 0.36339 | 0.93677 |  | 0.9999 | 0.9999 |  | 0.071662 | 0.067138 |  | 0.026044 | 0.082422 | G11 | 1.0866 | 2.5568 | [5 empty] | 1.0866 | 2.5568 |  |  | 0
G12 | Station A Deg: 2.7715; Station A Min: 1; Station B Deg: 2.4044; Station C Deg: 0.81789 | 0.35894 | 0.92762 |  | 0.99988 | 0.99988 |  | 0.0021416 | 0.0019868 |  | 0.0007688 | 0.0024486 | G12 | 0.88965 | 0.4025 | [5 empty] | 0.88965 | 0.4025 |  |  | 0
S5 | Station A Deg: 2.8199; Station B Deg: 2.4799; Station C Deg: 0.74354 | 0.33348 | 0.8749 |  | 0.98632 | 0.98632 |  | 0.061057 | 0.05416 |  | 0.020644 | 0.06793 | S5 | 3.7632 | 1.2129 | [5 empty] | 3.7632 | 1.2129 |  |  | 0
S6 | Station A Deg: 2.7816; Station B Deg: 2.5228; Station C Deg: 1.2563 | 0.2559 | 0.99897 |  | 0.95408 | 0.99897 |  | 0.031044 | 0.032504 |  | 0.0083263 | 0.035937 | S6 | 5.4779 | 5.9914 | [5 empty] | 5.4779 | 5.9914 |  |  | 0
G13 | Station A Deg: 2.8212; Station A Min: 1; Station B Deg: 2.5813; Station C Deg: 1.2191 | 0.23757 | 0.99951 |  | 0.97833 | 0.99951 |  | 0.069427 | 0.07093 |  | 0.016859 | 0.078608 | G13 | 5.6204 | 3.6371 | [5 empty] | 5.6204 | 3.6371 |  |  | 0
G14 | Station A Deg: 2.8301; Station A Min: 1; Station B Deg: 2.595; Station C Deg: 1.2095 | 0.23294 | 0.99876 |  | 0.98288 | 0.99876 |  | 0.16492 | 0.16758 |  | 0.039085 | 0.18579 | G14 | 5.9231 | 5.876 | [5 empty] | 5.9231 | 5.876 |  |  | 0
G15 | Station A Deg: 2.8514; Station A Min: 1; Station B Deg: 2.6651; Station C Deg: 1.5569 | 0.18515 | 0.96207 |  | 0.89492 | 0.96207 |  | 0.28219 | 0.30336 |  | 0.058383 | 0.32197 | G15 | 15.7964 | 3.8398 | [5 empty] | 15.7964 | 3.8398 |  |  | 0
G16 | Station A Deg: 2.8603; Station A Min: 1; Station B Deg: 2.6783; Station C Deg: 1.5569 | 0.18101 | 0.96447 |  | 0.90072 | 0.96447 |  | 0.064943 | 0.069539 |  | 0.013051 | 0.073766 | G16 | 13.8503 | 2.829 | [5 empty] | 13.8503 | 2.829 |  |  | 0
P15 | Station A Deg: 2.8981; Station A Min: 1; Station B Deg: 2.7776; Station C Deg: 2.1753 | 0.12017 | 0.66146 |  | 0.56655 | 0.66146 |  | 0.10925 | 0.12756 |  | 0.023173 | 0.12999 | P15 | 4.9087 | 5.1948 | [5 empty] | 4.9087 | 5.1948 |  |  | 0
P16 | Station A Deg: 2.9049; Station A Min: 1; Station B Deg: 2.7873; Station C Deg: 2.1896 | 0.11734 | 0.65584 |  | 0.56273 | 0.65584 |  | 0.0049941 | 0.0058204 |  | 0.0010413 | 0.0059279 | P16 | 2.1101 | 1.9163 | [5 empty] | 2.1101 | 1.9163 |  |  | 0
TNL | Station A Deg: 3.1369; Station A Min: --; Station B Deg: 0.010123; Station C Deg: 0.0018811 | 0.014777 | 0.0065352 |  | 0.0082417 | 0.014777 |  | 0.02436 | 0.019316 |  | 0.043674 | 0.043675 | TNL
TFR | Station A Deg: 2.6375; Station A Min: 20; Station B Deg: 2.2898; Station C Deg: 1.1754 | 0.34071 | 0.99409 |  | 0.89763 | 0.99409 |  | 0.17644 | 0.1954 |  | 0.066968 | 0.2194 | TFR
BSLN | Station A Deg: 3.1416; Station B Deg: 3.1416; Station C Deg: 0; Station C Sec: <-- Baseline Cross-Sighting Angles
BSVA | Station A Deg: 0; Station B Deg: 3.1416; Station C Deg: 0; Station C Sec: <-- Baseline Vertices (Calc Fm Angles) | [6 empty] | Coordinates of |  |  | X-POS | Y-POS
BSVL | Station A Deg: 0; Station B Deg: 3.1416; Station C Deg: 0; Station C Sec: <-- Baseline Vertices (Calc fm Lengths) | [6 empty] | Station B ---> |  |  | 108.95 | 0
Diffs: | Station A Deg: 0; Station B Deg: 0; Station C Deg: 0; Station C Sec: <-- Diffs betwn Vert Calcs above (secs) | [16 empty] | Revised Trans- |  |  | REVISED COORDINATE TRANSFORMATION TO NEW FIT LINE
[27 empty] | formed Coords |  |  | -------------------------------------------------
[20 empty] | BISECTOR SLOPES |  |  | "Ideal" Coords |  |  |  | -------------- |  |  | TRANSLATED |  |  | TRANSL-POLAR |  |  | ROTATED-POLAR
Loc: | Station A Deg: D(a-b); Station B Deg: Y(a-b); Station C Deg: X(a-b) | D(a-c) | Y(a-c) |  | X(a-c) | D(b-c) |  | Y(b-c) | X(b-c) |  | A-B | B-C | Loc: | X-POS | Width |  |  | X-Pos | Width |  | X-POS | Y-POS |  | DIST | ANGLE |  | DIST | ANGLE
----- | Station A Deg: ------; Station B Deg: ------; Station C Deg: ------ | ------ | ------ |  | ------ | ------ |  | ------ | ------ |  | ------ | ------ | ---- | ------ | ------ |  |  | ------ | ------ |  | ----- | ----- |  | ----- | ----- |  | ---- | -----
P1 | Station A Deg: 91.603; Station B Deg: 72.6135; Station C Deg: -55.8425 | 91.5272 | 72.5534 |  | -55.7963 | 323.2325 |  | 72.5099 | -55.6076 |  | -0.78436 | -0.33211 | P1 | -55 | 1.15 |  |  | -55.0004 | 1.0701 |  | -55.01 | 0.29668 |  | 55.0108 | 3.1362 |  | 55.0108 | 3.1221
P2 | Station A Deg: 89.7851; Station B Deg: 70.3104; Station C Deg: -55.8373 | 89.6901 | 70.236 |  | -55.7783 | 322.6495 |  | 70.1823 | -55.537 |  | -0.76251 | -0.32174 | P2 | -55 | 1.15 |  |  | -55.0126 | 1.2433 |  | -54.9896 | -2.0167 |  | 55.0266 | -3.1049 |  | 55.0266 | -3.119
G1 | Station A Deg: 73.6038; Station B Deg: 73.5979; Station C Deg: -0.92705 | 73.5608 | 73.555 |  | -0.92651 | 270.3917 |  | 73.5239 | -0.81654 |  | -1.8454 | -0.46199 | G1 | 0 | 1.25 |  |  | -0.11605 | 1.2965 |  | -0.13426 | 1.2947 |  | 1.3017 | 1.6741 |  | 1.3017 | 1.6601
G2 | Station A Deg: 71.0964; Station B Deg: 71.0908; Station C Deg: -0.89754 | 71.0649 | 71.0592 |  | -0.89714 | 269.723 |  | 71.0364 | -0.81354 |  | -1.811 | -0.44711 | G2 | 0 | 1.25 |  |  | -0.12595 | 1.2025 |  | -0.10903 | -1.2041 |  | 1.209 | -1.6611 |  | 1.209 | -1.6752
G3 | Station A Deg: 78.2905; Station B Deg: 73.8597; Station C Deg: 25.9642 | 78.2544 | 73.8257 |  | 25.9523 | 244.749 |  | 73.8011 | 26.0301 |  | -3.8721 | -0.56831 | G3 | 27 | 1.15 |  |  | 26.7662 | 1.1861 |  | 26.7468 | 1.5623 |  | 26.7924 | 0.058345 |  | 26.7924 | 0.044285
G4 | Station A Deg: 76.1388; Station B Deg: 71.5584; Station C Deg: 26.0098 | 76.1389 | 71.5585 |  | 26.0098 | 244.1016 |  | 71.5585 | 26.0096 |  | -3.8338 | -0.55241 | G4 | 27 | 1.15 |  |  | 26.7733 | 1.0906 |  | 26.7859 | -0.71411 |  | 26.7955 | -0.026654 |  | 26.7955 | -0.040714
S1 | Station A Deg: 66.5945; Station B Deg: 61.2391; Station C Deg: 26.1649 | 66.5626 | 61.2097 |  | 26.1524 | 241.049 |  | 61.1884 | 26.2334 |  | -3.684 | -0.47908 | S1 | 27 | 11.5 |  |  | 26.7886 | 11.4317 |  | 26.9467 | -11.054 |  | 29.1258 | -0.38928 |  | 29.1258 | -0.40334
S2 | Station A Deg: 108.0175; Station B Deg: 84.7618; Station C Deg: 66.9568 | 107.9635 | 84.7194 |  | 66.9234 | 210.2086 |  | 84.6888 | 66.993 |  | 9.5531 | -0.95568 | S2 | 68 | 11.5 |  |  | 67.8978 | 11.5008 |  | 67.7294 | 12.4543 |  | 68.8649 | 0.18185 |  | 68.8649 | 0.16779
G5 | Station A Deg: 100.2087; Station B Deg: 74.4306; Station C Deg: 67.0961 | 100.1828 | 74.4113 |  | 67.0787 | 206.164 |  | 74.3974 | 67.1147 |  | 8.9979 | -0.86628 | G5 | 68 | 1.15 |  |  | 67.8939 | 1.1881 |  | 67.8705 | 2.1425 |  | 67.9043 | 0.031557 |  | 67.9043 | 0.017497
G6 | Station A Deg: 98.5438; Station B Deg: 72.1231; Station C Deg: 67.1501 | 98.5179 | 72.1042 |  | 67.1325 | 205.292 |  | 72.0905 | 67.169 |  | 8.8733 | -0.84601 | G6 | 68 | 1.15 |  |  | 67.9155 | 1.1196 |  | 67.9246 | -0.16461 |  | 67.9248 | -0.0024234 |  | 67.9248 | -0.016483
G7 | Station A Deg: 131.6736; Station B Deg: 74.9307; Station C Deg: 108.2743 | 131.6344 | 74.9085 |  | 108.2421 | 168.6529 |  | 74.8923 | 108.2746 |  | 1.9293 | -1.5956 | G7 | 109 | 1.15 |  |  | 109.066 | 1.1042 |  | 109.0397 | 2.6375 |  | 109.0716 | 0.024183 |  | 109.0716 | 0.010123
G8 | Station A Deg: 130.4329; Station B Deg: 72.6632; Station C Deg: 108.318 | 130.3912 | 72.6401 |  | 108.2834 | 167.6183 |  | 72.6233 | 108.3183 |  | 1.8948 | -1.575 | G8 | 109 | 1.15 |  |  | 109.0772 | 1.1645 |  | 109.0828 | 0.36915 |  | 109.0834 | 0.0033841 |  | 109.0834 | -0.010676
S3 | Station A Deg: 125.051; Station B Deg: 62.3048; Station C Deg: 108.4244 | 125.0206 | 62.2897 |  | 108.398 | 163.3043 |  | 62.2787 | 108.4246 |  | 1.7449 | -1.4807 | S3 | 109 | 11.5 |  |  | 109.0415 | 11.5159 |  | 109.1926 | -9.9817 |  | 109.6479 | -0.09116 |  | 109.6479 | -0.10522
S4 | Station A Deg: 172.1064; Station B Deg: 85.8797; Station C Deg: 149.1485 | 172.0804 | 85.8667 |  | 149.126 | 139.7366 |  | 85.8574 | 149.1381 |  | 1.0884 | -4.1642 | S4 | 150 | 11.5 |  |  | 150.0885 | 11.4845 |  | 149.9122 | 13.5935 |  | 150.5272 | 0.090429 |  | 150.5272 | 0.076369
G9 | Station A Deg: 167.3702; Station B Deg: 75.5113; Station C Deg: 149.3681 | 167.4002 | 75.5248 |  | 149.3949 | 133.4424 |  | 75.5346 | 149.3806 |  | 0.97688 | -4.1074 | G9 | 150 | 1.15 |  |  | 150.1899 | 1.1416 |  | 150.159 | 3.2531 |  | 150.1942 | 0.021661 |  | 150.1942 | 0.0076008
G10 | Station A Deg: 166.4207; Station B Deg: 73.2497; Station C Deg: 149.4333 | 166.4268 | 73.2524 |  | 149.4388 | 132.1191 |  | 73.2544 | 149.4359 |  | 0.95204 | -4.1024 | G10 | 150 | 1.15 |  |  | 150.2114 | 1.132 |  | 150.2125 | 0.98003 |  | 150.2157 | 0.0065242 |  | 150.2157 | -0.0075357
G11 | Station A Deg: 204.9089; Station B Deg: 76.1132; Station C Deg: 190.2484 | 204.8373 | 76.0866 |  | 190.1819 | 102.8259 |  | 76.0673 | 190.1994 |  | 0.63607 | 24.9069 | G11 | 191 | 1.15 |  |  | 191.0109 | 1.1244 |  | 190.9762 | 3.8098 |  | 191.0142 | 0.019947 |  | 191.0142 | 0.0058867
G12 | Station A Deg: 204.0471; Station B Deg: 73.805; Station C Deg: 190.2315 | 204.0449 | 73.8043 |  | 190.2295 | 101.1418 |  | 73.8037 | 190.23 |  | 0.61816 | 24.781 | G12 | 191 | 1.15 |  |  | 191.0089 | 1.154 |  | 191.0062 | 1.5316 |  | 191.0124 | 0.0080183 |  | 191.0124 | -0.0060417
S5 | Station A Deg: 200.7446; Station B Deg: 63.4701; Station C Deg: 190.4467 | 200.6836 | 63.4508 |  | 190.3888 | 93.7171 |  | 63.4368 | 190.404 |  | 0.53556 | 24.4195 | S5 | 191 | 11.5 |  |  | 191.0376 | 11.5121 |  | 191.1806 | -8.8251 |  | 191.3842 | -0.046128 |  | 191.3842 | -0.060188
S6 | Station A Deg: 246.9472; Station B Deg: 86.9872; Station C Deg: 231.1194 | 246.9162 | 86.9762 |  | 231.0903 | 91.4552 |  | 86.9683 | 231.0929 |  | 0.53257 | 3.0302 | S6 | 232 | 11.5 |  |  | 232.0548 | 11.4401 |  | 231.871 | 14.7015 |  | 232.3366 | 0.063319 |  | 232.3366 | 0.049259
G13 | Station A Deg: 243.6973; Station B Deg: 76.7479; Station C Deg: 231.2967 | 243.6279 | 76.7261 |  | 231.2308 | 81.7123 |  | 76.7102 | 231.2366 |  | 0.47117 | 2.9251 | G13 | 232 | 1.15 |  |  | 232.0562 | 1.1864 |  | 232.0166 | 4.4488 |  | 232.0592 | 0.019172 |  | 232.0592 | 0.0051124
G14 | Station A Deg: 243.1081; Station B Deg: 74.5055; Station C Deg: 231.4098 | 242.9432 | 74.455 |  | 231.2528 | 79.5541 |  | 74.4184 | 231.2666 |  | 0.45745 | 2.9056 | G14 | 232 | 1.15 |  |  | 232.0592 | 1.0912 |  | 232.0516 | 2.1715 |  | 232.0618 | 0.0093576 |  | 232.0618 | -0.0047024
G15 | Station A Deg: 269.8703; Station B Deg: 77.2267; Station C Deg: 258.5846 | 269.5881 | 77.1459 |  | 258.3143 | 77.095 |  | 77.0876 | 258.3151 |  | 0.40328 | 1.6674 | G15 | 259 | 1.25 |  |  | 259.158 | 1.2116 |  | 259.1153 | 4.8551 |  | 259.1608 | 0.018735 |  | 259.1608 | 0.0046751
G16 | Station A Deg: 268.9807; Station B Deg: 74.6599; Station C Deg: 258.4115 | 268.9157 | 74.6419 |  | 258.3491 | 74.6361 |  | 74.6289 | 258.3493 |  | 0.39047 | 1.6428 | G16 | 259 | 1.25 |  |  | 259.1385 | 1.2783 |  | 259.1309 | 2.3652 |  | 259.1417 | 0.0091271 |  | 259.1417 | -0.0049328
P15 | Station A Deg: 322.7517; Station B Deg: 77.8165; Station C Deg: 313.2304 | 322.6425 | 77.7902 |  | 313.1243 | 94.5232 |  | 77.7711 | 313.1112 |  | 0.31343 | 0.78434 | P15 | 314 | 1.15 |  |  | 313.9509 | 1.0981 |  | 313.9044 | 5.5119 |  | 313.9528 | 0.017557 |  | 313.9528 | 0.0034975
P16 | Station A Deg: 322.1677; Station B Deg: 75.5548; Station C Deg: 313.1829 | 322.1727 | 75.556 |  | 313.1878 | 92.7546 |  | 75.5568 | 313.1884 |  | 0.30444 | 0.76523 | P16 | 314 | 1.15 |  |  | 313.9789 | 1.1308 |  | 313.9638 | 3.2837 |  | 313.9809 | 0.010458 |  | 313.9809 | -0.0036016
TNL | Station A Deg: 74.6365; Station B Deg: 0.34737; Station C Deg: 74.6357 | 74.6608 | 0.34749 |  | 74.66 | 184.771 |  | 0.34757 | 74.6164 |  | 365.7168 | -0.0060021 | TNL |  |  |  |  | 74.3932 | 72.9783 |  | 75.4119 | -71.9251 |  | 104.2121 | -0.76174 |  | 104.2121 | -0.7758
TFR | Station A Deg: 240.6223; Station B Deg: 116.2333; Station C Deg: 210.6867 | 240.7987 | 116.3186 |  | 210.8412 | 126.1095 |  | 116.3804 | 210.8154 |  | 0.80531 | 6.1262 | TFR |  |  |  |  | 212.1819 | 41.0787 |  | 211.5834 | 44.0578 |  | 216.1218 | 0.2053 |  | 216.1218 | 0.19124
[30 empty] | ROTATED TO BASELINE ORIENTATION | [5 empty] | PLANNED MVMTS
| Station A Deg: Initial Coordinates | TRANSLATED |  |  | TRANSL-POLAR |  |  | ROTATED-POLAR | [5 empty] | "FIXED" BASELINE COORDINATES | [6 empty] | BASELINE-POLAR |  |  | FITTED-POLAR |  |  | CONV TO MTRS
Loc: | X-POS | (Insc |  | Y-POS |  | X^2 | X*Y |  | Loc: |  | X-POS | Y-POS |  | DIST | ANGLE |  | DIST | ANGLE |  |  |  | Loc: | X-POS | Y-POS |  |  | X^2 | X*Y |  | DIST | ANGLE |  | DIST | ANGLE |  | X-POS | Y-POS
----- | ------ | Ctr) |  | ------ |  | --- | ----- |  | ----- |  | ------ | ------ |  | ------ | ------ |  | ------ | ------ |  |  |  | ---- | ------ | ------ |  |  | ------ | ------ |  | ------ | ------ |  | ------ | ------ |  | ------ | ------
P1 | Station A Deg: -55.7862; Station B Deg: 72.5692; Station B Sec: 3112.0955; Station C Deg: -4048.3592; Station C Sec: P1 | -55.01 | 0.29668 |  | 55.0108 | 3.1362 |  | 55.0108 | 3.1221 |  |  |  | P1 | -55.7862 | 72.5692 |  |  | 3112.0955 | -4048.3592 |  | 0 | 0.01406 |  | 0 | 0 |  | 0 | 0
P2 | Station A Deg: -55.7658; Station B Deg: 70.2559; Station B Sec: 3109.8278; Station C Deg: -3917.8785; Station C Sec: P2 | -54.9896 | -2.0167 |  | 55.0266 | -3.1049 |  | 55.0266 | -3.119 |  |  |  | P2 | -55.7658 | 70.2559 |  |  | 3109.8278 | -3917.8785 |  | 0 | 0.01406 |  | 0 | 0 |  | 0 | 0
G1 | Station A Deg: -0.91045; Station B Deg: 73.5673; Station B Sec: 0.82891; Station C Deg: -66.9791; Station C Sec: G1 | -0.13426 | 1.2947 |  | 1.3017 | 1.6741 |  | 1.3017 | 1.6601 |  |  |  | G1 | -0.91045 | 73.5673 |  |  | 0.82891 | -66.9791 |  | 0 | 0.01406 |  | 0 | 0 |  | 0 | 0
G2 | Station A Deg: -0.88522; Station B Deg: 71.0684; Station B Sec: 0.78361; Station C Deg: -62.9109; Station C Sec: G2 | -0.10903 | -1.2041 |  | 1.209 | -1.6611 |  | 1.209 | -1.6752 |  |  |  | G2 | -0.88522 | 71.0684 |  |  | 0.78361 | -62.9109 |  | 0 | 0.01406 |  | 0 | 0 |  | 0 | 0
G3 | Station A Deg: 25.9706; Station B Deg: 73.8349; Station B Sec: 674.4746; Station C Deg: 1917.5397; Station C Sec: G3 | 26.7468 | 1.5623 |  | 26.7924 | 0.058345 |  | 26.7924 | 0.044285 |  |  |  | G3 | 25.9706 | 73.8349 |  |  | 674.4746 | 1917.5397 |  | 0 | 0.01406 |  | 0 | 0 |  | 0 | 0
G4 | Station A Deg: 26.0098; Station B Deg: 71.5585; Station B Sec: 676.5078; Station C Deg: 1861.2185; Station C Sec: G4 | 26.7859 | -0.71411 |  | 26.7955 | -0.026654 |  | 26.7955 | -0.040714 |  |  |  | G4 | 26.0098 | 71.5585 |  |  | 676.5078 | 1861.2185 |  | 0 | 0.01406 |  | 0 | 0 |  | 0 | 0
S1 | Station A Deg: 26.1705; Station B Deg: 61.2186; Station C Sec: S1 | 26.9467 | -11.054 |  | 29.1258 | -0.38928 |  | 29.1258 | -0.40334 |  |  |  | S1 | 26.1705 | 61.2186 | [5 empty] | 0 | 0.01406 |  | 0 | 0 |  | 0 | 0
S2 | Station A Deg: 66.9532; Station B Deg: 84.7268; Station C Sec: S2 | 67.7294 | 12.4543 |  | 68.8649 | 0.18185 |  | 68.8649 | 0.16779 |  |  |  | S2 | 66.9532 | 84.7268 | [5 empty] | 0 | 0.01406 |  | 0 | 0 |  | 0 | 0
G5 | Station A Deg: 67.0943; Station B Deg: 74.4151; Station B Sec: 4501.6486; Station C Deg: 4992.8284; Station C Sec: G5 | 67.8705 | 2.1425 |  | 67.9043 | 0.031557 |  | 67.9043 | 0.017497 |  |  |  | G5 | 67.0943 | 74.4151 |  |  | 4501.6486 | 4992.8284 |  | 0 | 0.01406 |  | 0 | 0 |  | 0 | 0
G6 | Station A Deg: 67.1484; Station B Deg: 72.108; Station B Sec: 4508.9045; Station C Deg: 4841.932; Station C Sec: G6 | 67.9246 | -0.16461 |  | 67.9248 | -0.0024234 |  | 67.9248 | -0.016483 |  |  |  | G6 | 67.1484 | 72.108 |  |  | 4508.9045 | 4841.932 |  | 0 | 0.01406 |  | 0 | 0 |  | 0 | 0
G7 | Station A Deg: 108.2636; Station B Deg: 74.91; Station B Sec: 11720.9963; Station C Deg: 8110.025; Station C Sec: G7 | 109.0397 | 2.6375 |  | 109.0716 | 0.024183 |  | 109.0716 | 0.010123 |  |  |  | G7 | 108.2636 | 74.91 |  |  | 11720.9963 | 8110.025 |  | 0 | 0.01406 |  | 0 | 0 |  | 0 | 0
G8 | Station A Deg: 108.3066; Station B Deg: 72.6417; Station B Sec: 11730.3256; Station C Deg: 7867.5793; Station C Sec: G8 | 109.0828 | 0.36915 |  | 109.0834 | 0.0033841 |  | 109.0834 | -0.010676 |  |  |  | G8 | 108.3066 | 72.6417 |  |  | 11730.3256 | 7867.5793 |  | 0 | 0.01406 |  | 0 | 0 |  | 0 | 0
S3 | Station A Deg: 108.4164; Station B Deg: 62.2909; Station C Sec: S3 | 109.1926 | -9.9817 |  | 109.6479 | -0.09116 |  | 109.6479 | -0.10522 |  |  |  | S3 | 108.4164 | 62.2909 | [5 empty] | 0 | 0.01406 |  | 0 | 0 |  | 0 | 0
S4 | Station A Deg: 149.136; Station B Deg: 85.8661; Station C Sec: S4 | 149.9122 | 13.5935 |  | 150.5272 | 0.090429 |  | 150.5272 | 0.076369 |  |  |  | S4 | 149.136 | 85.8661 | [5 empty] | 0 | 0.01406 |  | 0 | 0 |  | 0 | 0
G9 | Station A Deg: 149.3828; Station B Deg: 75.5256; Station B Sec: 22315.2257; Station C Deg: 11282.2309; Station C Sec: G9 | 150.159 | 3.2531 |  | 150.1942 | 0.021661 |  | 150.1942 | 0.0076008 |  |  |  | G9 | 149.3828 | 75.5256 |  |  | 22315.2257 | 11282.2309 |  | 0 | 0.01406 |  | 0 | 0 |  | 0 | 0
G10 | Station A Deg: 149.4363; Station B Deg: 73.2526; Station B Sec: 22331.2081; Station C Deg: 10946.5972; Station C Sec: G10 | 150.2125 | 0.98003 |  | 150.2157 | 0.0065242 |  | 150.2157 | -0.0075357 |  |  |  | G10 | 149.4363 | 73.2526 |  |  | 22331.2081 | 10946.5972 |  | 0 | 0.01406 |  | 0 | 0 |  | 0 | 0
G11 | Station A Deg: 190.2; Station B Deg: 76.0824; Station B Sec: 36176.0374; Station C Deg: 14470.872; Station C Sec: G11 | 190.9762 | 3.8098 |  | 191.0142 | 0.019947 |  | 191.0142 | 0.0058867 |  |  |  | G11 | 190.2 | 76.0824 |  |  | 36176.0374 | 14470.872 |  | 0 | 0.01406 |  | 0 | 0 |  | 0 | 0
G12 | Station A Deg: 190.2301; Station B Deg: 73.8041; Station B Sec: 36187.4748; Station C Deg: 14039.766; Station C Sec: G12 | 191.0062 | 1.5316 |  | 191.0124 | 0.0080183 |  | 191.0124 | -0.0060417 |  |  |  | G12 | 190.2301 | 73.8041 |  |  | 36187.4748 | 14039.766 |  | 0 | 0.01406 |  | 0 | 0 |  | 0 | 0
S5 | Station A Deg: 190.4044; Station B Deg: 63.4475; Station C Sec: S5 | 191.1806 | -8.8251 |  | 191.3842 | -0.046128 |  | 191.3842 | -0.060188 |  |  |  | S5 | 190.4044 | 63.4475 | [5 empty] | 0 | 0.01406 |  | 0 | 0 |  | 0 | 0
S6 | Station A Deg: 231.0948; Station B Deg: 86.9741; Station C Sec: S6 | 231.871 | 14.7015 |  | 232.3366 | 0.063319 |  | 232.3366 | 0.049259 |  |  |  | S6 | 231.0948 | 86.9741 | [5 empty] | 0 | 0.01406 |  | 0 | 0 |  | 0 | 0
G13 | Station A Deg: 231.2404; Station B Deg: 76.7214; Station B Sec: 53472.124; Station C Deg: 17741.0897; Station C Sec: G13 | 232.0166 | 4.4488 |  | 232.0592 | 0.019172 |  | 232.0592 | 0.0051124 |  |  |  | G13 | 231.2404 | 76.7214 |  |  | 53472.124 | 17741.0897 |  | 0 | 0.01406 |  | 0 | 0 |  | 0 | 0
G14 | Station A Deg: 231.2755; Station B Deg: 74.4441; Station B Sec: 53488.3348; Station C Deg: 17217.0851; Station C Sec: G14 | 232.0516 | 2.1715 |  | 232.0618 | 0.0093576 |  | 232.0618 | -0.0047024 |  |  |  | G14 | 231.2755 | 74.4441 |  |  | 53488.3348 | 17217.0851 |  | 0 | 0.01406 |  | 0 | 0 |  | 0 | 0
G15 | Station A Deg: 258.3391; Station B Deg: 77.1277; Station B Sec: 66739.1058; Station C Deg: 19925.0966; Station C Sec: G15 | 259.1153 | 4.8551 |  | 259.1608 | 0.018735 |  | 259.1608 | 0.0046751 |  |  |  | G15 | 258.3391 | 77.1277 |  |  | 66739.1058 | 19925.0966 |  | 0 | 0.01406 |  | 0 | 0 |  | 0 | 0
G16 | Station A Deg: 258.3547; Station B Deg: 74.6378; Station B Sec: 66747.1391; Station C Deg: 19283.0133; Station C Sec: G16 | 259.1309 | 2.3652 |  | 259.1417 | 0.0091271 |  | 259.1417 | -0.0049328 |  |  |  | G16 | 258.3547 | 74.6378 |  |  | 66747.1391 | 19283.0133 |  | 0 | 0.01406 |  | 0 | 0 |  | 0 | 0
P15 | Station A Deg: 313.1283; Station B Deg: 77.7845; Station B Sec: 98049.3071; Station C Deg: 24356.5243; Station C Sec: P15 | 313.9044 | 5.5119 |  | 313.9528 | 0.017557 |  | 313.9528 | 0.0034975 |  |  |  | P15 | 313.1283 | 77.7845 |  |  | 98049.3071 | 24356.5243 |  | 0 | 0.01406 |  | 0 | 0 |  | 0 | 0
P16 | Station A Deg: 313.1876; Station B Deg: 75.5562; Station B Sec: 98086.4604; Station C Deg: 23663.2704; Station C Sec: P16 | 313.9638 | 3.2837 |  | 313.9809 | 0.010458 |  | 313.9809 | -0.0036016 |  |  |  | P16 | 313.1876 | 75.5562 |  |  | 98086.4604 | 23663.2704 |  | 0 | 0.01406 |  | 0 | 0 |  | 0 | 0
TNL | Station A Deg: 74.6357; Station B Deg: 0.34745; Station C Sec: TNL | 75.4119 | -71.9251 |  | 104.2121 | -0.76174 |  | 104.2121 | -0.7758 |  |  |  | TNL | 74.6357 | 0.34745 |  |  | 5570.4837 | 25.9323 |  | 0 | 0.01406 |  | 0 | 0 |  | 0 | 0
TFR | Station A Deg: 210.8072; Station B Deg: 116.3304; Station C Sec: TFR | 211.5834 | 44.0578 |  | 216.1218 | 0.2053 |  | 216.1218 | 0.19124 |  |  |  | TFR | 210.8072 | 116.3304 |  |  | 44439.684 | 24523.2908 |  | 0 | 0.01406 |  | 0 | 0 |  | 0 | 0
| Station B Deg: Baseline Derivations; -------- OK: Conversion | [16 empty] | Baseline Derivations
| Station B Deg: X-POS; Station C Deg: Y-POS; -------- OK: Constants | [16 empty] | X-POS | Y-POS
| Station B Deg: ------; Station C Deg: ------ | ------ | [15 empty] | ------ | ------
Centerline Points | [21 empty] | Centerline Points
Sums X^2 & X*Y | Station B Deg: 593628.8103; Station C Deg: 194420.5407 | 0.017453 | Pi / 180 | [9 empty] | Sums X^2 & X*Y |  |  |  |  | 593628.8103 | 194420.5407
Geometric Center | Station B Deg: 128.711; Station C Deg: 74.0933 | 0.0087266 | Pi / 360 | [9 empty] | Geometric Center |  |  |  |  | 128.711 | 74.0933
[11 empty] | 57.2958 | 180 / Pi
Centerline Origin | Station B Deg: -0.77618; Station C Deg: 72.2726 | [11 empty] | Centerline Origin |  |  |  |  | -0.77618 | 72.2726
Centerline slope | Station B Deg: 0.014061 | [11 empty] | Centerline slope |  |  |  |  | 0.014061
Centerline Rotated | Station B Deg: 0.01406; Station B Min: Radians from Survey baseline | [11 empty] | Centerline Rotated |  |  |  |  | 0.01406 | Radians from Survey baseline
SLALOM COURSE THREE POINT SURVEY REDUCTION INSTRUCTIONS
-------------------------------------------------------
a) Enter the Name of the Site and the survey date in the heading
section at the top of the worksheet. Then input the baseline
segment distances from station A to B and from B to C -- plus
the distance from A to C, if station B is off the baseline. If
your baseline distances are in feet, then enter each value as
".3048*xxx.xx" (where xxx.xx is the distance value in feet, to
two decimal places), this will convert the baseline to the
metric system, which is the official measurement basis.
Then enter all the sighting angles in the sighting input area.
If your sighting Station B is off the baseline, be sure to also
input the Station-to-Station sighting values on the BSLN row --
It is CRITICAL that the Station-to-Station alignment follows
the arrangement shown at the bottom of the Slalom Course Data
Recording Form.
IMPORTANT NOTE -- If you should enter a set of sighting and/or
distance values on the wrong row by mistake, DO NOT use the
1-2-3 (or equivalent for other systems) "Move" command to place
these values on the proper row -- you will have to re-key the
data on the proper row, and then enter the correct values for
the first row on top of the misplaced ones.
b) Double check the input section to ensure that each value has
been entered into the worksheet correctly -- then press the
Calculate key (F9) to process the survey reduction. You can
review the resulting derivations on the screen by moving the
display window around, although it is usually preferable to
print the results on paper so that you can see it all at once.
The necessary Range and Setup parameters have already been pre-
set in the worksheet to print the primary section -- which
consists of the input area plus the key derivative measures,
including both tolerances and highlight flags. All of this
information will print on a single sheet of paper.
c) Examine the printout or screen carefully -- any value
highlighted with asterisks (****) is outside the official
tolerances for that measurement, according to the official
rules. If you are looking at the worksheet on the screen, be
sure to scroll over to the right to examine the one or two data
columns which are lurking there. Triple check the input data
relating to any buoy(s) which are involved in any such out-of-
tolerance situations, before starting to move buoys around.
Large sighting errors can result from a number of possible
conditions -- refer to the READSRV.TXT instruction file for
suggestions on diagnosing and solving such problems.
Note that there are two baseline consistency check values shown
on the BSLN row: The value under the Sighting Error column
reports on the actual values of the baseline cross-sightings,
showing any deviation (in seconds) from a perfect 180 degree
triangle. The other value (under the Y-Pos column) reports on
the sum of the discrepancies between the actual vertex angles
of the basepoint triangle as reported by the cross-sightings,
and the derived vertex angles which are implied by the reported
baseline segment distances -- again reported in seconds. Large
values appearing at either of these check points indicates some
inconsistency with either your cross-sightings, or your base-
line measurements, or both. The values on row 103 report the
difference between the actual and derived vertex angle values
(in seconds) at each of the three basepoints -- review these if
you see large values at either of the two check points above.
Note that the section headed "Transformed Coordinates" shows
the X (up and down course) and Width locations of each buoy,
relative to a least squares best fit centerline down the center
of all the boat gate buoy pairs. You should be aware that if
one or two buoys at either end of the course are significantly
off their nominal positions, that could result in several other
width measures showing out of tolerance, instead of (or in
addition to) the offending buoys. Take this into consideration
in evaluating the results.
d) MAKING CORRECTIONS -- NEW FEATURES HERE -- CHECK THIS OUT !
This latest revision includes a lot of new features to help
you plan and execute corrections to a slalom course. Those
features are located to the right of the primary data and
derivatives area, at the top of the spreadsheet. To find this
section, scroll over to the right, to cell AA1.
We've included a control parameter at the top of this section,
that controls whether this section works with Metric or English
measures. If cell AI4 contains a zero, then all error values
will be displayed in centimeters, and your inputs are assumed
to be expressed in cm as well. If cell AI4 contains 1, then
the basis for both will be in inches instead of cm. Since the
information you cook up in this section will eventually be used
to actually move things around later, you should use whichever
measurement basis you are more comfortable working with.
The top part of this section includes four sets of columns,
arranged from left to right. The leftmost columns display the
unadjusted deviations from ideal placement, of each buoy or
object in your survey. The "X-Pos" error column is the
deviation in the up-and-down-course direction, and the "Width"
error column is in the side-to-side direction. These errors
are signed, with Positive values in X-Pos meaning away from the
P1-P2 end, and Positive values in Width meaning away from the
fitted centerline. Negative values indicate the opposite
directions.
At the bottom of each column you will find an MAD (Mean
Absolute Deviation) statistic, which is the average of the
absolute values of the errors, in that respective direction.
The second set of columns is where you will input your plan of
correction movements, with each movement separated into X-Pos
and Width components. These are also signed values, with the
signs meaning the same directions as cited above.
The third set of columns presents Revised errors. Assuming
that any correction movements you plan will actually be made,
this fits a new centerline to that revised gate layout, and
then calculates new error values from that new basis line for
each object in the revised layout. There are also revised
MAD statistics shown at the bottom of each column.
The fourth set of columns displays revised EDM sightings, as
would be seen from survey Station B, of each object for which
you have input a correction movement. Once you finalize your
movement plan, this data can be used to actually accomplish
those specific movements. Note that the EDM Distance values
shown for each sighting will always be expressed in meters --
the Centimeters/Inches control parameter at the top only
applies to the deviation and movement plan columns.
Both the Initial and Revised width columns are accompanied by
a tolerance check column. The revised section will continue
to change, as your movement plan develops. There is also a
complete length measurement derivation and check area at the
bottom of this section, which reflects all of your planned
movements. The content here is almost identical to what is
shown in the primary measurement section, except that this
area will reflect the effects of your planned corrections.
RECOMMENDED PROCEDURE TO DEVELOP A CORRECTION PLAN --
Since the fitted centerline is based on the locations of all
20 gate buoys, moving ANY of these buoys will then also move
the centerline, which in turn will affect all of the other
deviation values for the whole layout. Consequently, you
need to develop your correction plan in a specific step-by-
step fashion, and in a specific order. After you enter each
planned movement value, then press the F9 key to recalculate
the spreadsheet to reflect that change, and then observe the
effect of that change on all the other measurements. Follow
that same procedure through the following areas:
1) First plan side-to-side corrections in the gate
buoys, beginning with those which are most
obviously out of line with the others. The
objective here is to eliminate all the Width
error tolerance checks, and/or to reduce the MAD
value which appears at the bottom of the revised
Width error column.
2) Then plan the up-and-down-course movements of
the gate buoys. The objective here is to elim-
inate all the Length tolerance checks in the
Length check area at the bottom of this section,
and/or to reduce the MAD value which appears at
the bottom of the revised X-Pos error column.
3) Once the gate layout has been corrected, THEN you
should plan any necessary movements to the skier
buoys, based on their relationships to the revised
refitted centerline. Use the "Thru Skier Buoys"
section at the lower right and the Width errors
on those skier buoy rows as guidance, and also
check the revised "Skier Buoy Average Width".
4) Finally you can figure corrections in your Judges
tower markers, to correct the angle to the final
entrance gate locations. It's easiest to plan
these corrections in the up-and-down-course
direction, although your shoreline configuration
may dictate movement in both axis directions, in
order to get the angle you want. Note that the
Ideal angle is 44 degrees, and the +/- tolerance
is 3 degrees -- hence the "Good" range is 41-47.
Then once you're satisfied with your correction plan, you
should print out a copy of this section (note the print
range cited at the top of this section), and use that data
to execute your movements. If you have an EDM instrument,
you can guide the corrections using the "Revised Sightings"
shown in the rightmost columns, which will have been
figured from your existing survey basepoint "B".
Alternatively, you can accomplish your corrections thru
visual alignment of each buoy to be moved, relative to it's
adjacent neighbors in both directions. Separate observers
(coaches) in both the up-and-down-course and side-to-side
directions, will help ensure that those movements are
accomplished as intended. As an additional aid to this
procedure, the revised spreadsheets also include a visual
"Correction Movement Map" section, which you can print
out and work from. Scroll over to column BA1 to find
this new section and the associated print range.
e) After making any adjustments and/or corrections (and reshooting
all or part of the survey if necessary and re-processing the
results), print out a final copy of the worksheet and attach it
to the Technical Controller's report from the tournament. Save
a copy of the completed worksheet file -- DON'T save it to the
original SLMSURV3 file name (which will wipe out your master
copy of the template), but save it under a name which will
help you identify it, if and when you need to access
it again at a later date.
----------------------------------------------------------
Lotus 1-2-3 Template revised June, 2000 by David Clark
(Chairman, AWSA Technical Committee) from a spreadsheet
originally developed by Brian Keller.